## checklist
Compound Characterisation Checklist
Name
| P | A | NA | Notes
Molecular formula
Molecular weight
Physical Property
Identity
Melting point
Specific rotation
- Structural data
1 H NMR (δ, integral, multiplet, J value, assignment)
13C NMR (δ, integral, multiplet, J value, assignment)
- Elemental analysis (within ±0.2%)
Mass Spectrometry (technique, fragmentation ion, relative intensity)
Infrared (sample preparation, absorption band, signal strength)
UV (solvent, wavelength and extinction coefficient)
Purity
1H/13C NMR Spectrum as suplementary information
Chromatograms
Chiral Compound
[α]D 20 (solvent, concentration, sign, specific rotation)
Optical purity
Chiral HPLC/GC (column, solvent, Rt)
Chiral shift reagent (reagent, solvent, chemical shifts)
Note on A13: Chemical identity for most organic and organometallic compounds should be established through spectroscopic analysis
Note on A14: Melting point ranges should be provided for crystalline materials
Note on A15: Specific rotations may be reported for chiral compounds
Note on A17: Structural Data standard peak listings for 1H-NMR and proton-decoupled 13C-NMR for all new compounds, with other NMR data (31P-NMR, 19F-NMR, and so on) when appropriate
Note on A21: Elemental Analysis The most widely used methods of organic compound identification today are those that measure the interactions of compounds with electromagnetic radiation of different wavelengths
Note on A22: Mass Spectroscopy high-resolution mass spectral (HRMS) data to support molecular weight identity
Note on A23: UV or IR Ultraviolet or infrared spectral data may be reported for characteristic functional group identification
Note on A26: Purity Methods for purity analysis depend on the compound class. For most organic and organometallic compounds, purity can be demonstrated by high-field 1H-NMR or 13C-NMR data. Quantitative analytical methods, including chromatographic (GC, HPLC, for example) or electrophoretic analyses can be used to demonstrate purity for small molecules