## Assay Impurities
| CHECK LIST FOR ANALYTHICAL METHOD VALIDATION Resolution – RE n° 166/2017 | [5 empty] | Category | Description of Category Definition
[7 empty] | Critical | Observations that represent a significant threat to acceptance of the document and requires a rapid response and resolution from Quality Area.
| Product/Brand: | [5 empty] | Major | Deviations from accepted standard that require action to be taken and follow up to be provided within an agreed timeframe (ANVISA's deficiency letter), however, operations can be done in a short time.
| Strength: | [5 empty] | Minor | Deviations for which corrective action is required to improve the acceptability of the document to prevent a potential deficiency letter. A response to such issues is required (previous the submission, if it's possible).
Dosage Form:
Therapeutic class:
Verified by:
API
FP
Test
Assay
Related Substances
Other: identity, content uniformity
General requirements and information
- API Validation: performed by API and FP manufacturer
- FP Validation: performed by FP manufacturer and by importer (partial validation)
- Validation is required even for methods described in Official Pharmacopoeia (partial validation)
|  | Checklist | Y | N | NA | Comments
| 1 | Clearly demonstrates for which method the validation was performed
| 2 | It has all the proper documentation to identify the method
Method title
Scope and principle of the method
Required equipment
Reagents used
It is related to the Validation Protocol
| 3 | The identity of the sample is the same throughout the report
| 4 | The method is the same as described in the Technical Report (Quality Control)
| 5 | The method is applicable for routine Quality Control and Stability
There is a validation of the method applied in QC
There is a validation of the method applied in stability
| 6 | Was the validation performed at the laboratory responsible for the analyzes (release/stability)?
| 7 | The report is paginated correctly
| 8 | The report is signed and checked properly
| 9 | Validation criteria are according to the RDC 166/17
| 10 | The parameters are tested according to the classification according to their purpose
| 11 | CRS compendial
If is not compendial, it was provided characterization?
If the impurities are not available must be obtained by standard work stress
| 12 | Transfer matrix method for Brazil or REBLAS/EqFar. Must perform at least selectivity, precision and accuracy (co-validation)
Copy of the original validation
The original validation have all the items according to classification, according to their purpose
| 13 | Performed System Suitability
Five injections of the standard solution corresponding to 100% of the concentration
(RSD%) ≤ 2.0% / N ≥ 2000 / tail factor ≤ 2.5
| 14 | Validation parameters
The methodology was originally validated and must contain, at least, all below parameters:
|  |  | Y | N | NA | Comments
SELECTIVITY | ASSAY/RELATED SUBSTANCES |  | Y | N | NA | Comments
Analytical Procedure
Acceptance criteria
Absence of interfering peaks in the placebo, impurity demonstrate selectivity
Pass peak purity test (particularly for related substances test)
Chromatogram/spectrum for following solutions:
a) Standard
b) Sample
c) Blank/Placebo
d) Spiked solution
e) System suitability tests
Impurities available
a) Peak purity for PDA detector or spiked solution for non-PDA detector
b) Relative Retention Time (RRT)
c) Resolution (R) where applicable
d) Stress data (e.g. light, heat, humidity, acid/base hydrolysis and oxidation)
Impurities not available
a) Stress data (e.g. light, heat, humidity, acid/base hydrolysis and oxidation)
b) Peak purity
c) Relative Retention Time (RRT)
d) Resolution (R) where applicable
LINEARITY | Analytical Procedure
Acceptance criteria
r2 ≥ 0.9950
y-intercept at 100% working concentration ≤ 2%
Minimum five (5) levels of standard solutions, prepared in triplicate
Curves (There is linear relationship/graph visual examination?)
Data for linear regression equation, Y-intercept, slope, r2 and linearity graph
Residue dispersion graphic accompanied by its statistical evaluation
RANGE | For the assay of drug substances: 80% - 120% of working concentration (WC)
For the determination of an impurity: from the reporting level of an impurity to 120% of the specification (LOQ-120%)
ACCURACY | Analytical Procedure
For API
Was applied to the analytical method proposed by using a substance with known purity (CRS) and comparing the results obtained with those arising from a second well characterized method, whose accuracy has been established
For finished Product
An analysis was made of a sample in which a known amount of CRS was added to a mixture of the medicinal product (contaminated placebo) or an analysis was made by the standard addition method in which known amounts of analyte (CRS) are added to the finished product solution
Impurities
Analysis of standard addition method, in which known amounts of impurities and/or degradation products were added to te sample. In the case of unavailability of samples of certain impurities and/or degradation products, it is acceptable to compare the results obtained with a second well characterized method (pharmacopeial method or other validated analytical procedure)
Acceptance criteria
Measured recovery within 95% - 105% or mean difference ± 2% & CI
Minimum three (3) levels of concentration in triplicates covering the specified range
Result : reported as percent recovery by the assay of known added amount of analyte in the sample, OR as the difference between the mean and the accepted true value together with the confidence intervals
PRECISION repeatability | Analytical Procedure (using sample/product as the test solution)
Acceptance criteria
RSD ≤ 2.0% & CI
Minimum three (3) levels of concentration in triplicates covering the specified range , OR
minimum six (6) replicates at 100% of the WC
Were the samples prepared according to the description of the analytical method to be validated?
Impurities
For known impurities not found in the sample or present in concentrations lower than the limit of the specification, the sample should be spiked with known concentrations of impurities standard
For unknown impurities, the sample must be evaluated by using the response of the active ingredient added to the matrix at a concentration corresponding to the limit of specification established for such impurities (same response factor is considered for both impurity and active ingredient)
Result: SD, RSD and confidence Interval
PRECISION intermediate | Analytical Procedure (using sample/product as the test solution)
Acceptance criteria
RSD ≤ 2.0% & CI
Minimum three (3) levels of concentration in triplicates covering the specified range , OR minimum six (6) replicates at 100% of the WC
Cover at least 2 parameters among variation of analyst, date and equipment
Result: SD, RSD and confidence Interval
DETECTION LIMIT | Analytical Procedure : visual observation / signal-to-noise/ standard deviation of the response and the slope
If based on standard deviation of the response and the slope method
a) Minimum five (5) levels of standard solutions
b) Peak area values for all concentrations
c) Data for linear regression equation, Y-intercept, slope, r2 and linearity graph.
Calculation/formulation where applicable
Related Chromatogram(s) at LOD
Value of detection limit
Acceptance criteria
LOD peak must be visible
If based on standard deviation of the response and the slope method, DL = 3.3 Ó/S
If based on signal to noise, S/N= 3:1 or 2:1
QUANTITATION LIMIT | Analytical Procedure : visual observation / signal-to-noise / standard deviation of the response and the slope
if based on visual observation method, accuracy and precision data at LOQ must be provided
If based on calibration curve method
a) Minimum five (5) levels of standard solutions
b) Peak area values for all concentrations
c) Data for linear regression equation, Y-intercept, slope, r2 and linearity graph.
Calculation/formulation where applicable
Value of quantitation limit
Acceptance criteria
if based on visual observation method, accuracy and precision data at LOQ must be ± 20%
If based on standard deviation of the response and the slope method, QL = 10 Ó/S
If based on signal to noise, S/N= 10:1
System Suitability Testing | RSD, tailing factor, theoretical plate
Resolution (if two or more components)
Acceptance criteria
RSD ≤ 2%
Theoretical plate/column efficiency, N ≥ 2000
Tailing factor < 2
Resolution > 2
ROBUSTNESS | Analytical Procedure
Acceptance criteria
Refer acceptance criteria for accuracy and precision (repeatability)
Result : refer acceptance criteria for accuracy and precision (repeatability)
The method was able to resist short, deliberate variations of the analytical parameters
| Preparation of samples | - Stability of analytical solutions
- Extraction time
| Spectrophotometry | -pH variation of the solution
-Temperature
- Different solvent manufacturers
| Liquid Chromatography | -pH variation of the mobile phase
-Variation in the composition of the mobile phase
-Different batches or column manufacturers
-Temperature
-Flow of mobile phase
| Gas Chromatography | -Different batches or column manufacturers
-Temperature
-Speed of residual gas
14 | Conclusion of Report
Validated method
All required parameters were covered in validation
The results of the validation of each parameter attends determined by regulation
The date of the forward validating the analytical reports submitted in the dossier
Note on B25: ====== ID#AAAAHU1f0NE Denise R. (2020-11-24 07:54:27) Validation is always required for any new method and concerns about a particular ‘analytical system’. This means that, for a particular type of material, equipment and a particular operating range of concentrations, the method must be able to solve a particular analytical problem. So, ‘revalidation’ is needed whenever any component of the analytical system is changed or if there are indications that the established method does not perform adequately anymore.
Note on C36: Validatin Protocol MUST contain, at least 1. Scope - States briefly what the method determines 2. Definitions - Precise definition of the analyte or parameter determined by the method 3. Application - Type of material(s) to which the method is applicable 4. Principle - Basic steps involved in the procedure 5. Apparatus - Specific apparatuses required for the determination are listed 6. Reagents - Analytical reagent-grade reagents needed for the determination are listed 7. Procedure - Divided into numbered paragraphs or sub-clauses; includes a ‘preparation of test sample’ step and a reference to 'quality assurance’ procedures 8. Calculation and expression of results

## Dissolution
| CHECK LIST FOR ANALYTHICAL METHOD VALIDATION Resolution – RE n° 166/2017 | [5 empty] | Category | Description of Category Definition
[7 empty] | Critical | Observations that represent a significant threat to acceptance of the document and requires a rapid response and resolution from Quality Area.
| Product/Brand: | [5 empty] | Major | Deviations from accepted standard that require action to be taken and follow up to be provided within an agreed timeframe (ANVISA's deficiency letter), however, operations can be done in a short time.
| Strength: | [5 empty] | Minor | Deviations for which corrective action is required to improve the acceptability of the document to prevent a potential deficiency letter. A response to such issues is required (previous the submission, if it's possible).
Dosage Form:
Therapeutic class:
Verified by:
FP
Test
Dissolution
General requirements and information
- FP Validation: performed by FP manufacturer and by importer (partial validation)
- Validation is required even for methods described in Official Pharmacopoeia (partial validation)
|  | Checklist | Y | N | NA | Comments
| 1 | Clearly demonstrates for which method the validation was performed
| 2 | It has all the proper documentation to identify the method
Method title
Scope and principle of the method
Required equipment
Reagents used
It is related to the Validation Protocol
| 3 | The identity of the sample is the same throughout the report
| 4 | The method is the same as described in the Technical Report (Quality Control)
| 5 | The method is applicable for routine Quality Control and Stability
There is a validation of the method applied in QC
There is a validation of the method applied in stability
| 6 | Was the validation performed at the laboratory responsible for the analyzes (release/stability)?
| 7 | The report is paginated correctly
| 8 | The report is signed and checked properly
| 9 | Validation criteria are according to the RDC 166/17
| 10 | The parameters are tested according to the classification according to their purpose
| 11 | CRS compendial
If is not compendial, it was provided characterization?
If the impurities are not available must be obtained by standard work stress
| 12 | Transfer matrix method for Brazil or REBLAS/EqFar. Must perform at least selectivity, precision and accuracy (co-validation)
Copy of the original validation
The original validation have all the items according to classification, according to their purpose
| 13 | Performed System Suitability
Five injections of the standard solution corresponding to 100% of the concentration
(RSD%) ≤ 2.0% / N ≥ 2000 / tail factor ≤ 2.5
| 14 | Validation parameters
The methodology was originally validated and must contain, at least, all below parameters:
|  |  | Y | N | NA | Comments
SELECTIVITY | DISSOLUTION |  | Y | N | NA | Comments
Analytical Procedure
Acceptance criteria
Absence of interfering peaks in the placebo, impurity demonstrate selectivity
Pass peak purity test (particularly for related substances test)
Chromatogram/spectrum for following solutions:
a) Standard
b) Sample
c) Blank/Placebo
d) Spiked solution
e) System suitability tests
LINEARITY | Analytical Procedure
Acceptance criteria
r2 ≥ 0.9950
y-intercept at 100% working concentration ≤ 2%
Minimum five (5) levels of standard solutions, prepared in triplicate
Curves (There is linear relationship/graph visual examination?)
Data for linear regression equation, Y-intercept, slope, r2 and linearity graph
Residue dispersion graphic accompanied by its statistical evaluation
RANGE | Dissolution testing: ± 20% over the specified range
Example 1: if the specification is NLT 75% (Q) of the labelled amount is dissolved in 45 minutes, the validated range would be 60 – 100% of the label claim Example 2: if the specification for a controlled released product cover a region from 20% after 1 hour, up to 90%, after 24 hours, the validated range would be 0 – 110% of the label claim
ACCURACY | Analytical Procedure
Acceptance criteria
Measured recovery within 95% - 105% or mean difference ± 2% & CI
Minimum three (3) levels of concentration in triplicates covering the specified range
Result : reported as percent recovery by the assay of known added amount of analyte in the sample, OR as the difference between the mean and the accepted true value together with the confidence intervals
PRECISION repeatability | Analytical Procedure (using sample/product as the test solution)
Acceptance criteria
RSD ≤ 2.0% & CI
Minimum three (3) levels of concentration in triplicates covering the specified range , OR
minimum six (6) replicates at 100% of the WC
Were the samples prepared according to the description of the analytical method to be validated?
Impurities
For known impurities not found in the sample or present in concentrations lower than the limit of the specification, the sample should be spiked with known concentrations of impurities standard
For unknown impurities, the sample must be evaluated by using the response of the active ingredient added to the matrix at a concentration corresponding to the limit of specification established for such impurities (same response factor is considered for both impurity and active ingredient)
Result: SD, RSD and confidence Interval
PRECISION intermediate | Analytical Procedure (using sample/product as the test solution)
Acceptance criteria
RSD ≤ 2.0% & CI
Minimum three (3) levels of concentration in triplicates covering the specified range , OR minimum six (6) replicates at 100% of the WC
Cover at least 2 parameters among variation of analyst, date and equipment
Result: SD, RSD and confidence Interval
System Suitability Testing | RSD, tailing factor, theoretical plate
Resolution (if two or more components)
Acceptance criteria
RSD ≤ 2%
Theoretical plate/column efficiency, N ≥ 2000
Tailing factor < 2
Resolution > 2
ROBUSTNESS | Analytical Procedure
Acceptance criteria
Refer acceptance criteria for accuracy and precision (repeatability)
Result : refer acceptance criteria for accuracy and precision (repeatability)
The method was able to resist short, deliberate variations of the analytical parameters
| Preparation of samples | - Stability of analytical solutions
- Extraction time
| Spectrophotometry | -pH variation of the solution
-Temperature
- Different solvent manufacturers
| Liquid Chromatography | -pH variation of the mobile phase
-Variation in the composition of the mobile phase
-Different batches or column manufacturers
-Temperature
-Flow of mobile phase
| Gas Chromatography | -Different batches or column manufacturers
-Temperature
-Speed of residual gas
14 | Conclusion of Report
Validated method
All required parameters were covered in validation
The results of the validation of each parameter attends determined by regulation
The date of the forward validating the analytical reports submitted in the dossier
Note on B22: ====== ID#AAAAHU1f0NE Denise R. (2020-11-24 07:54:27) Validation is always required for any new method and concerns about a particular ‘analytical system’. This means that, for a particular type of material, equipment and a particular operating range of concentrations, the method must be able to solve a particular analytical problem. So, ‘revalidation’ is needed whenever any component of the analytical system is changed or if there are indications that the established method does not perform adequately anymore.
Note on C32: Validatin Protocol MUST contain, at least 1. Scope - States briefly what the method determines 2. Definitions - Precise definition of the analyte or parameter determined by the method 3. Application - Type of material(s) to which the method is applicable 4. Principle - Basic steps involved in the procedure 5. Apparatus - Specific apparatuses required for the determination are listed 6. Reagents - Analytical reagent-grade reagents needed for the determination are listed 7. Procedure - Divided into numbered paragraphs or sub-clauses; includes a ‘preparation of test sample’ step and a reference to 'quality assurance’ procedures 8. Calculation and expression of results